## Sheet1
latitude = -33.83876°N |  |  |  | -33.8388 | -33.8389 | 0.0001 | 1
longitude = 150.90329°E |  |  |  | 150.9033 | 150.9032 | 0.0001
altitude = 70.50m
speed = 0.230556m/s
| find bearing | [5 empty] | find distance
|  | case | to find quadrant |  |  |  | (pythagorus on angle differences)*111204 gives metres
|  | find angle | abs(NS angle diff)/(EW angle diff) |  |  |  | or
|  | case to add/sub angle from E or W bearing for quadrant |  |  |  |  | ((NS angle diff * 111204)^2 +(EW angle diff * 111204)^2)^0.5 gives metres
| Radius of earth | 6371544 | m
| resolution | 1e-05 | degrees | 1.112 | m
|  | 1.7453e-07 | rad
| arc length | 1.112 | m | 111204.4212